Digitizer Expert Application
 (native & WASM-based)
based on best-practices in existing
test- and Instrumentation lab-type equipment
modular composition
generic application (simple/pre-defined layout)
re-usable components → for custom apps/special layouts
composition of signals from different digitizer FECs
configurable numerical post-/pre-processing
DNS:
Dynamic (Signal) Name Service
<protocol>://<FEC>:<port>/<device>/<signal>
…
Settings Store
Worker
LSA-based Settings Management,
Archiving System, Sequencer,
other Clients, GUIs, ...
Majordomo-Broker
register/update
subscribe/get/set
OpenCMW
(transport: ZeroMQ, REST, …; serialiser: binary, JSON, YML, ...)
query available signals
+ protocol info
...
Signal Post-Processing
(GNU-Radio)
image sample courtesy Pico Technology
signal post-processing
(user logic)
4-7 analog signals
1-4 Digitizer/SDR
(hardware)
Vendor SW
interface
Abstraction
device #1-4 -AFE
USB, PCIe,
LXI, ...
up to four devices
(only limited by
CPU/RAM/bandwidth
msg
flow-graph
Flow-Graph
trigger signals
Front-End
nano-sec. timing
Expert GUI
>500 Front-Ends (FECs) x 40-100 signals/FEC → few 100k++ signals
up to 15 digital input signals
Digitizer|SDR
(SW Abstraction)
<ctx>
White-Rabbit|GPS|UDP
Timing Receiver
(optional)